## Sheet1
Static Thrust [lbf] | 9195 |  | This data was obtained using the static thrust value for the TF-34 turbofan engine [1] which is used on the Fairchild A-10. The altitude and velocity dependence data was given from a similar turbofan [2]. The model generally fits the data well. There is a fair amount of accuracy loss due to fitting such a large data set to a relatively simple equation.
T_1 | -7.3415
T_2 | 0.004721
T_a | 0.9059
RMS | 179.4349
References
1. ACOUSTICALLY TREATED GROUND TEST NACELLE FOR THE GENERAL ELECTRIC TF34 TURBOFAN, D. P. Edkins, 1972
2. Multidisciplinary Analysis of Closed, Nonplanar Wing Configurations for Transport Aircraft, Stephen Andrews, 2013
Altitude [ft] | Density [slugs/ft^3] | Speed of Sound [ft/s] | Mach Number | Velocity [ft/s] | T/T_0 | Thrust [lbf] | Model Thrust [lbf] | Error^2
0 | 0.0023769 | 1116.45 | 0 | 0 | 1 | 9195 | 9195 | 0
0 | 0.0023769 | 1116.45 | 0.2 | 223.29 | 0.83635 | 7690.2274 | 7791.0983 | 10174.9325
0 | 0.0023769 | 1116.45 | 0.4 | 446.58 | 0.72747 | 6689.044 | 6857.9578 | 28531.8652
0 | 0.0023769 | 1116.45 | 0.6 | 669.87 | 0.67531 | 6209.4352 | 6395.5786 | 34649.3651
0 | 0.0023769 | 1116.45 | 0.8 | 893.16 | 0.67661 | 6221.4254 | 6403.9607 | 33319.1276
0 | 0.0023769 | 1116.45 | 1 | 1116.45 | 0.73268 | 6737.0049 | 6883.1041 | 21344.9748
5000 | 0.0020482 | 1097.0962 | 0 | 0 | 0.90024 | 8277.7482 | 8035.109 | 58873.75
5000 | 0.0020482 | 1097.0962 | 0.2 | 219.4192 | 0.76333 | 7018.7751 | 6826.0636 | 37137.7035
5000 | 0.0020482 | 1097.0962 | 0.4 | 438.8385 | 0.67205 | 6179.4597 | 6014.257 | 27291.9203
5000 | 0.0020482 | 1097.0962 | 0.6 | 658.2577 | 0.62836 | 5777.7873 | 5599.6892 | 31718.9345
5000 | 0.0020482 | 1097.0962 | 0.8 | 877.677 | 0.63097 | 5801.7677 | 5582.3602 | 48139.6727
5000 | 0.0020482 | 1097.0962 | 1 | 1097.0962 | 0.68183 | 6269.3863 | 5962.27 | 94320.4412
10000 | 0.0017555 | 1077.4043 | 0 | 0 | 0.79527 | 7312.5355 | 6987.7745 | 105469.6583
10000 | 0.0017555 | 1077.4043 | 0.2 | 215.4809 | 0.67531 | 6209.4352 | 5952.1497 | 66195.8069
10000 | 0.0017555 | 1077.4043 | 0.4 | 430.9617 | 0.59446 | 5466.0416 | 5249.6957 | 46805.5431
10000 | 0.0017555 | 1077.4043 | 0.6 | 646.4426 | 0.55403 | 5094.3447 | 4880.4123 | 45767.0862
10000 | 0.0017555 | 1077.4043 | 0.8 | 861.9235 | 0.55403 | 5094.3447 | 4844.2996 | 62522.5503
10000 | 0.0017555 | 1077.4043 | 1 | 1077.4043 | 0.59315 | 5454.0513 | 5141.3577 | 97777.3225
15000 | 0.0014962 | 1057.3555 | 0 | 0 | 0.6903 | 6347.3227 | 6045.5633 | 91058.7855
15000 | 0.0014962 | 1057.3555 | 0.2 | 211.4711 | 0.58468 | 5376.1149 | 5163.62 | 45154.0951
15000 | 0.0014962 | 1057.3555 | 0.4 | 422.9422 | 0.51231 | 4710.6577 | 4559.2958 | 22910.4234
15000 | 0.0014962 | 1057.3555 | 0.59933 | 633.7013 | 0.47319 | 4350.9511 | 4233.2249 | 13859.4494
15000 | 0.0014962 | 1057.3555 | 0.8 | 845.8844 | 0.46797 | 4302.9902 | 4183.5047 | 14276.7839
15000 | 0.0014962 | 1057.3555 | 1 | 1057.3555 | 0.49666 | 4566.7751 | 4412.0378 | 23943.614
20000 | 0.0012673 | 1036.929 | 0 | 0 | 0.59446 | 5466.0416 | 5201.2886 | 70094.1128
20000 | 0.0012673 | 1036.929 | 0.2 | 207.3858 | 0.49861 | 4584.7604 | 4454.9064 | 16862.0685
20000 | 0.0012673 | 1036.929 | 0.4 | 414.7716 | 0.43276 | 3979.2543 | 3938.2339 | 1682.6735
20000 | 0.0012673 | 1036.929 | 0.6 | 622.1574 | 0.39495 | 3631.5379 | 3651.2712 | 389.4022
20000 | 0.0012673 | 1036.929 | 0.8 | 829.5432 | 0.38647 | 3553.6015 | 3594.0183 | 1633.5169
20000 | 0.0012673 | 1036.929 | 1 | 1036.929 | 0.40668 | 3739.4499 | 3766.4751 | 730.3641
25000 | 0.0010663 | 1016.1021 | 0 | 0 | 0.50253 | 4620.7311 | 4448.0108 | 29832.2691
25000 | 0.0010663 | 1016.1021 | 0.2 | 203.2204 | 0.42103 | 3871.3423 | 3820.6105 | 2573.7113
25000 | 0.0010663 | 1016.1021 | 0.4 | 406.4408 | 0.36235 | 3331.7824 | 3381.8403 | 2505.7962
25000 | 0.0010663 | 1016.1021 | 0.6 | 609.6612 | 0.32584 | 2996.0562 | 3131.7002 | 18399.2852
25000 | 0.0010663 | 1016.1021 | 0.8 | 812.8816 | 0.3154 | 2900.1345 | 3070.1902 | 28918.9384
25000 | 0.0010663 | 1016.1021 | 1 | 1016.1021 | 0.32714 | 3008.0465 | 3197.3102 | 35820.7746
30000 | 0.00089069 | 994.8495 | 0 | 0 | 0.42233 | 3883.3325 | 3779.037 | 10877.5638
30000 | 0.00089069 | 994.8495 | 0.2 | 198.9699 | 0.35192 | 3235.8606 | 3255.5047 | 385.8899
30000 | 0.00089069 | 994.8495 | 0.40067 | 398.6097 | 0.29976 | 2756.2518 | 2884.6131 | 16476.6083
30000 | 0.00089069 | 994.8495 | 0.6 | 596.9097 | 0.26716 | 2456.4963 | 2669.32 | 45293.8943
30000 | 0.00089069 | 994.8495 | 0.8 | 795.8796 | 0.25477 | 2342.5892 | 2606.6674 | 69737.2937
30000 | 0.00089069 | 994.8495 | 0.99933 | 994.1795 | 0.26064 | 2396.5452 | 2697.0774 | 90319.6001
35000 | 0.0007382 | 973.1433 | 0 | 0 | 0.34996 | 3217.8753 | 3187.9211 | 897.2516
35000 | 0.0007382 | 973.1433 | 0.2 | 194.6287 | 0.29128 | 2678.3154 | 2754.5327 | 5809.0703
35000 | 0.0007382 | 973.1433 | 0.4 | 389.2573 | 0.24694 | 2270.6479 | 2445.147 | 30449.9371
35000 | 0.0007382 | 973.1433 | 0.6 | 583.886 | 0.21891 | 2012.8582 | 2259.7642 | 60962.5978
35000 | 0.0007382 | 973.1433 | 0.8 | 778.5147 | 0.20717 | 1904.9462 | 2198.3843 | 86105.9179
35000 | 0.0007382 | 973.1433 | 1 | 973.1433 | 0.20978 | 1928.9267 | 2261.0072 | 110277.5104
40000 | 0.00058728 | 968.0756 | 0 | 0 | 0.28998 | 2666.3252 | 2591.3192 | 5625.8938
40000 | 0.00058728 | 968.0756 | 0.2 | 193.6151 | 0.24173 | 2222.687 | 2240.6105 | 321.2486
40000 | 0.00058728 | 968.0756 | 0.4 | 387.2303 | 0.20456 | 1880.9658 | 1989.651 | 11812.4809
40000 | 0.00058728 | 968.0756 | 0.59933 | 580.1935 | 0.18044 | 1659.1467 | 1838.7827 | 32269.0773
40000 | 0.00058728 | 968.0756 | 0.8 | 774.4605 | 0.16805 | 1545.2396 | 1786.9801 | 58438.471
40000 | 0.00058728 | 968.0756 | 1 | 968.0756 | 0.17001 | 1563.2249 | 1835.2687 | 74007.7863
45000 | 0.00046227 | 968.0756 | 0 | 0 | 0.24173 | 2222.687 | 2086.2096 | 18626.0972
45000 | 0.00046227 | 968.0756 | 0.2 | 193.6151 | 0.20065 | 1844.9951 | 1803.8623 | 1691.9102
45000 | 0.00046227 | 968.0756 | 0.4 | 387.2303 | 0.17131 | 1575.2152 | 1601.8208 | 707.8593
45000 | 0.00046227 | 968.0756 | 0.6 | 580.8454 | 0.1511 | 1389.3667 | 1480.0851 | 8229.8218
45000 | 0.00046227 | 968.0756 | 0.8 | 774.4605 | 0.14002 | 1287.4499 | 1438.6553 | 22863.0674
45000 | 0.00046227 | 968.0756 | 1 | 968.0756 | 0.14002 | 1287.4499 | 1477.5312 | 36130.9176
50000 | 0.00036392 | 968.0756 | 0 | 0 | 0.2013 | 1850.9902 | 1679.732 | 29329.3775
50000 | 0.00036392 | 968.0756 | 0.2 | 193.6151 | 0.1687 | 1551.2347 | 1452.3973 | 9768.833
50000 | 0.00036392 | 968.0756 | 0.4 | 387.2303 | 0.14458 | 1329.4156 | 1289.7216 | 1575.6146
50000 | 0.00036392 | 968.0756 | 0.6 | 580.8454 | 0.12698 | 1167.5477 | 1191.705 | 583.5749
50000 | 0.00036392 | 968.0756 | 0.8 | 774.4605 | 0.1185 | 1089.6112 | 1158.3473 | 4724.6478
50000 | 0.00036392 | 968.0756 | 1 | 968.0756 | 0.1185 | 1089.6112 | 1189.6487 | 10007.4883